## 1. Dual Fuel Background Data
Engine Load[%] | Oil change [opr. h] | Maintenance Period [opr. h]
20 | 3000 | 15000
40 | 2000 | 10000
60 | 1500 | 8000
80 | 1000 | 7000
100 | 750 | 6000

## 2. Dual Fuel Impacts
Impact Category | Fine particulate matter formation | Fossil resource scarcity | Freshwater ecotoxicity | Freshwater eutrophication | Global warming | Human carcinogenic toxicity | Human non-carcinogenic toxicity - | Ionizing radiation | Land use | Marine ecotoxicity | Marine eutrophication | Mineral resource scarcity | Ozone formation, Human health | Ozone formation, Terrestrial ecosystems | Stratospheric ozone depletion | Terrestrial acidification | Terrestrial ecotoxicity | Water consumption
Unit | kg PM2.5 eq | kg oil eq | kg 1,4-DCB | kg P eq | kg CO2 eq | kg 1,4-DCB | kg 1,4-DCB | kBq Co-60 eq | m2a crop eq | kg 1,4-DCB | kg N eq | kg Cu eq | kg NOx eq | kg NOx eq | kg CFC11 eq | kg SO2 eq | kg 1,4-DCB | m3
Engine Production | 4.9578 | 496.0162 | 364.7031 | 0.72452 | 2327.1385 | 11649.4819 | 2178.95 | 124.2207 | 61.1091 | 718.4348 | 0.11166 | 1.1529 | 5.1357 | 5.3123 | 0.00052152 | 6.9525 | 217008.8689 | 21289.1295
Fuel Consumption [1L Diesel] | 0.00074973 | 1.0042 | 0.0075666 | 4.3915e-05 | 0.8431 | 0.11299 | 0.10191 | 0.017455 | 0.0076939 | 0.018809 | 2.8369e-05 | 0.00014295 | 0.0021806 | 0.0028022 | 1.9621e-07 | 0.0020242 | 7.7728 | 0.66035
Operating Resources [1L oil] | 0.0017085 | 1.2792 | 0.068624 | 0.00032146 | 1.5845 | 0.29803 | 0.9355 | 0.12365 | 0.031441 | 0.10639 | 5.505e-05 | 0.0012513 | 0.0071502 | 0.0099671 | 3.95e-07 | 0.0042709 | 17.8435 | 4.5016
Maintenance [filter production] | 11.2158 | 1268.0954 | 342.3739 | 2.1901 | 6113.6196 | 3915.286 | 3973.7283 | 335.0862 | 239.5339 | 729.5643 | 0.21098 | 1.6765 | 14.4432 | 14.7996 | 0.0014814 | 25.6342 | 256842.3717 | 19861.326

## 3. Emission Impacts
Category | Fine particulate matter formation | Fossil resource scarcity | Freshwater ecotoxicity | Freshwater eutrophication | Global warming | Human carcinogenic toxicity | Human non-carcinogenic toxicity - | Ionizing radiation | Land use | Marine ecotoxicity | Marine eutrophication | Mineral resource scarcity | Ozone formation, Human health | Ozone formation, Terrestrial ecosystems | Stratospheric ozone depletion | Terrestrial acidification | Terrestrial ecotoxicity | Water consumption
Unit | kg PM2.5 eq | kg oil eq | kg 1,4-DCB | kg P eq | kg CO2 eq | kg 1,4-DCB | kg 1,4-DCB | kBq Co-60 eq | m2a crop eq | kg 1,4-DCB | kg N eq | kg Cu eq | kg NOx eq | kg NOx eq | kg CFC11 eq | kg SO2 eq | kg 1,4-DCB | m3
CO Organic | 0 | 0 | 0 | 0 | 0 | 0 | 0 | 0 | 0 | 0 | 0 | 0 | 0 | 0 | 0 | 0 | 0 | 0
Nox | 0.28 | 0 | 0 | 0 | 0 | 0 | 0 | 0 | 0 | 0 | 0 | 0 | 1.53 | 1.53 | 0 | 0.912 | 0 | 0
Formaldehyd | 0 | 0 | 0.0141 | 0 | 0 | 1.87 | 0.9 | 0 | 0 | 0.0371 | 0 | 0 | 0.167 | 0.269 | 0 | 0 | 15.2 | 0
CH4 | 0 | 0 | 0 | 0 | 34 | 0 | 0 | 0 | 0 | 0 | 0 | 0 | 0 | 0 | 0 | 0 | 0 | 0
CO2 Fossil | 0 | 0 | 0 | 0 | 1 | 0 | 0 | 0 | 0 | 0 | 0 | 0 | 0 | 0 | 0 | 0 | 0 | 0
Note on A3: Sven Mauch: Wieso ist das 0?
Note on A4: Sven Mauch: Resultert aus Summe für NO2 und NO

## 4. Engine Data
Engine Size [kWel] | Max. volume flow [m^3/h] | Min. volume flow [m^3/h] | Minimum Engine Load | Engine efficency | Oil tank volume | Production Factor | Diesel Consumption [L/h]
250 | 250 | 50 | 20 | 50 | 100 | 0.8 | 2
500 | 500 | 100 | 20 | 50 | 200 | 1 | 3
750 | 750 | 150 | 20 | 60 | 250 | 1.2 | 4
1000 | 1000 | 200 | 20 | 60 | 300 | 1.4 | 5

## 5. Annahmen
Category | Value
Calorific Value CH4 [kWh/m^3] | 9.97
Calorific Value Diesel [kW/L] | 9.96
Annual runtime [h] | 7884

## 6. Emission
Engine Range [% of Load] | CO | NOx | Formldehyd | CH4 slop | Particulate Matter
20 | 0.0032846 | 0.010512 | 0.0036 | 0.0023177 | 0.00030658
40 | 0.0041058 | 0.01314 | 0.0045 | 0.0028971 | 0.00038322
60 | 0.004562 | 0.0146 | 0.005 | 0.003219 | 0.0004258
80 | 0.0050182 | 0.01606 | 0.0055 | 0.0035409 | 0.00046838
100 | 0.0060218 | 0.019272 | 0.0066 | 0.0042491 | 0.00056206
Note on A1: Sven Mauch: Werte wurden aus beschriebener Quelle für 60% Auslastung angenommen und dann mit frei erfundenen Faktoren vergrößert/verkleinert
Note on B1: Sven Mauch: Assumption FROM EPA SOURCE: LARGE STATIONARY DIESEL AND ALL STATIONARY DUAL FUEL ENGINES
Note on C1: Sven Mauch: Assumption FROM EPA SOURCE: LARGE STATIONARY DIESEL AND ALL STATIONARY DUAL FUEL ENGINES
Note on D1: Sven Mauch: Antwort von Gemini in Bezug auf TA Luft Grenzwerte
Note on E1: Sven Mauch: Assumption FROM EPA SOURCE: LARGE STATIONARY DIESEL AND ALL STATIONARY DUAL FUEL ENGINES
Note on F1: Sven Mauch: Assumption FROM EPA SOURCE: LARGE STATIONARY DIESEL AND ALL STATIONARY DUAL FUEL ENGINES